## Front Cover
M&D LEISURE RISK ASSESSMENT
RA 001 19 Master All Attractions
| Reviewed By | Date | Changes
| Assessment Date : |  | 2019-03-18
| Review Date : |  | 2020-03-17
Prepared By;
HSE Solutions Ltd
Health, Safety & Environmental Solutions
for Business and Industry
Tel : 0141 332 3199 |  | www.hse-solutions.co.uk
Formulas:
Changes = [Changes, row above]+365

## Mainbody
RISK ASSESSMENT | [5 empty] | LOCATION |  |  |  | General Outdoors |  |  | Date
TASK |  | RA 001 19 Master All Attractions |  |  |  | CONTRACT | [6 empty] | 2019-03-18
| Hazard | Injury, Damage | Who's at risk? | Current Preventative and Protective Measures and safe systems of work. |  |  | Current Risk Rating |  |  | Further Action Required |  |  | Future Risk Rating
[7 empty] | L | H | T |  |  |  | L | H | T
1 | Structural Integrity
2 |  | Metal failure | Employees, Public | Regular inspection of attractions carried out and documented. Daily visual inspection of equipment as per inspection checklist. Programme of Non-destructive testing is in place and all attractions are inspected annually by ADIPS engineer. |  |  | 2 | 7 | 14 | Monitor |  |  | 2 | 7 | 14
3 |  | Inappropriate or dangerous modifications | Employees, Public | No substantial modifications are conducted to the attraction without the manufacturer's consent. All structural welding is conducted by certified welder. All significant modifications subject to design review. | No substantial modifications will be conducted to the attraction without the manufacturer's consent. All structural welding will be conducted by certified welder. | No substantial modifications will be conducted to the attraction without the manufacturer's consent. All structural welding will be conducted by certified welder. | 1 | 7 | 7 | Monitor | Monitor | Monitor | 1 | 7 | 7
4 |  | Chairs / cars breaking free | Employees, Public | Operator and maintenance daily checks completed. Inspections on chairs/cars are carried out as per inspection checklist. Daily, weekly and annual inspections are recorded electronically or on manual checklist. Staff trained in ride inspections. | Inspections on chairs / cars carried out as per inspection checklist. Daily, weekly, monthly and annual inspections are recorded in attraction log book. | Inspections on chairs / cars carried out as per inspection checklist. Daily, weekly, monthly and annual inspections are recorded in attraction log book. | 2 | 7 | 14 | Daily and weekly inspections to be monitored by supervisor to ensure all potential problems are identified and actioned in sutible time. | Daily and weekly inspections to be monitored by supervisor to ensure all potential problems are identified. | Daily and weekly inspections to be monitored by supervisor to ensure all potential problems are identified. | 1 | 7 | 7
5 |  | Failure of, or over supply of, stored energy (hydraulic, water, etc.) | Employees, Public | Failure of electricity would result in failure to minimal danger. All attractions have emergancy plans for power failure. | Failure of electricity would result in failure to minimal danger. | Failure of electricity would result in failure to minimal danger. | 2 | 4 | 8 | Monitor | Monitor | Monitor | 2 | 4 | 8
6 |  | Electricity, electric shock burns | Employees, Public | Electrical checks conducted annually as part of ADIPS inspection. All distribution boxes are secured and locked in public areas. All distribution boxes for rides locked. Acess to electrics only allowed by staff. | Electrical continuity checked prior to commissioning. All generators protected by RCD. | Electrical continuity checked prior to commissioning. All generators protected by RCD. | 2 | 6 | 12 | Monitor | Monitor | Monitor | 2 | 6 | 12
7 |  | Fire/burns | Employees, Public | Sufficient fire points are located within the park area. Suitable fire extinguisher located beside machine. All accumulations of rubbish are removed daily. Area is evacuated at first sign of fire as per FSMS. Staff received refresher training on fire at beginning of each season. All attractions have included FSRA where appropriate. | Sufficient fire points are located within the park area. When travelling suitable fire extinguisher located beside machine. All accumulations of rubbish removed. Area evacuated at first sign of fire. | Sufficient fire points are located within the park area. When travelling suitable fire extinguisher located beside machine. All accumulations of rubbish removed. Area evacuated at first sign of fire. | 1 | 6 | 6 | Monitor | A minimum of 1 x dry powder fire extinguisher should be provided when travelling. | A minimum of 1 x dry powder fire extinguisher should be provided when travelling. | 1 | 6 | 6
8 | Access & Egress
9 |  | Attraction security and uncontrolled start-up | Public / trespassers | Park covered by CCTV. Only authorised persons allowed to operate rides. |  |  | 2 | 7 | 14 | Doors to cabins/control rooms to remain locked if unattended. |  |  | 1 | 7 | 7
10 |  | Slips and Trips on Walkways | Public | All access walkways are inspected daily prior to opening. Any transient slip hazards are marked and cleaned as soon as reasonably practicable. | All access walkways are inspected daily prior to opening. Any transient slip hazards are marked and cleaned as soon as reasonably practicable. | All access walkways are inspected daily prior to opening. Any transient slip hazards are marked and cleaned as soon as reasonably practicable. | 3 | 3 | 9 | Monitor | Monitor | Monitor | 3 | 3 | 9
11 |  | Slips and trips on loading platforms | Public | Anti slip surfacing is in place. Entrance and exit controlled by operator | Anti slip surfacing. Entrance and exit controlled by operator | Anti slip surfacing. Entrance and exit controlled by operator | 3 | 3 | 9 | Monitor | Monitor | Monitor | 3 | 3 | 9
12 |  | Falling onto track | Public | Entrance and exit controlled by an operator. All potential trip hazards are clearly marked. Passengers are not allowed near track area except for loading/unloading when supervised by operator. | Entrance and exit controlled by operator. All potential trip hazards clearly marked. Passengers not allowed near track area. | Entrance and exit controlled by operator. All potential trip hazards clearly marked. Passengers not allowed near track area. | 1 | 6 | 6 | Monitor | Monitor | Monitor | 1 | 6 | 6
13 |  | Uncontrolled movement of chairs / cars | Employees, Public | Movement of chairs / cars controlled as per the operating instruction unless part of documented loading procedure. No person will be in the loading area when the chairs / cars move. Patrons instructed to remain in seat until the attraction starts or finishes. | Movement of chairs / cars controlled as per the operating instruction. No person will be in the loading area when the chairs / cars move. Patrons instructed to sit still until the attraction starts. | Movement of chairs / cars controlled as per the operating instruction. No person will be in the loading area when the chairs / cars move. Patrons instructed to sit still until the attraction starts. | 2 | 6 | 12 | Monitor | Review operating procedure as necessary. | Review operating procedure as necessary. | 2 | 6 | 12
14 |  | Cuts and bruises from entering/exiting chairs / cars | Public | Entering and exiting chairs / cars is controlled by the operator. Height and size restrictions apply. Passenger restraints system where provided are located and checked by attendant. | Entering and exiting chairs / cars is controlled by the operator. Height and size restrictions apply. Passenger restraints system is secured by operator. | Entering and exiting chairs / cars is controlled by the operator. Height and size restrictions apply. Passenger restraints system is secured by operator. | 3 | 3 | 9 | Monitor | Monitor | Monitor | 3 | 3 | 9
15 |  | Uncontrolled crowd movement | Public | All barriers are visually inspected daily for security, strength and condition. Protection barriers provided on loading platforms. Staff trained in crowd control. Security available throughout park area. | All barriers are visually inspected daily for security, strength and condition. Protection barriers provided on loading platform. | All barriers are visually inspected daily for security, strength and condition. Protection barriers provided on loading platform. | 2 | 5 | 10 | Monitor | Monitor | Monitor | 2 | 5 | 10
16 |  | Emergency evacuation | Public | Emergency evacuation is conducted using the emergency evacuation plan. The emergency evacuation plan is reviewed and held at control point. Emergency Action Plans are reviewed as part of Risk Assessments. Estimated times of evacuation detailed on plan. | Emergency evacuation is conducted using the emergency evacuation plan. The emergency evacuation plan should be reviewed and held within the control cabin. | Emergency evacuation is conducted using the emergency evacuation plan. The emergency evacuation plan should be reviewed and held within the control cabin. | 3 | 4 | 12 | Monitor | Monitor | Monitor | 2 | 4 | 8
17 |  | Slips, trips and fall due to insufficient lighting | Employees, Public | Suitable lighting is provided throughout the public access area during operation of the attraction. Main park does not operate at night. | Suitable lighting is provided throughout the public access area during operation of the attraction. | Suitable lighting is provided throughout the public access area during operation of the attraction. | 2 | 4 | 8 | If the park is to open at night emergancy lights to be provided around park area. | Monitor | Monitor | 2 | 4 | 8
18 |  | Persons with disabilities, mental and physical | Public | Operators instruct carers on the suitability of each attraction for persons with special needs. Passenger restraint system restricts passenger movement. Parties with special needs are informed of possible restrictions at time of bookings. Disability Policy Followed. | Operators instruct carers on the suitability of each attraction for persons with special needs. Passenger restraint system restricts passenger movement. | Operators instruct carers on the suitability of each attraction for persons with special needs. Passenger restraint system restricts passenger movement. | 2 | 4 | 8 | Monitor | Monitor | Monitor | 2 | 4 | 8
19 | Staff Access & Egress
20 |  | Slips and trips from access walkways | Employee | Access areas covered with anti-slip surface where reasonably practicable. All walkways checked daily. |  |  | 3 | 4 | 12 | Monitor |  |  | 3 | 4 | 12
21 |  | Walking on moving platforms | Employee | Staff are instructed not to walk on any moving platform, even if short distances. | Staff are instructed not to walk on any moving platform. | Staff are instructed not to walk on any moving platform. | 2 | 6 | 12 | Monitor |  |  | 2 | 6 | 12
22 |  | Movement in front of moving machinery | Employee | Employees instructed not to be within the operating area of the attraction during operation. | Employees instructed not to be within the operating area of the attraction during operation. | Employees instructed not to be within the operating area of the attraction during operation. | 2 | 6 | 12 | Monitor | Monitor | Monitor | 2 | 6 | 12
23 |  | Slips and trips from crossing track way | Employee | Employees are encouraged to minimise the need to cross track way and insured never to cross trackway while attraction in operation. | Employees are encouraged to minimise the need to cross track way. | Employees are encouraged to minimise the need to cross track way. | 2 | 4 | 8 | Monitor | Consideration should be given to the provision of demarcated crossing area | Consideration should be given to the provision of demarcated crossing area | 2 | 4 | 8
24 |  | Operator coming into contact with moving machinery and attraction | Employee | Attraction movement is strictly controlled by operator. Operator to remain in visual contact with all attendants during the attraction operation. | Attraction movement is strictly controlled by operator. Operator to remain in visual contact with all attendants during the attraction operation. | Attraction movement is strictly controlled by operator. Operator to remain in visual contact with all attendants during the attraction operation. | 2 | 6 | 12 | Monitor | Monitor | Monitor | 2 | 6 | 12
25 | Build, dismantling, maintenance
26 |  | Incorrect construction | Employees | All construction and build is monitored by a competent person. Attraction is inspected annually by independent ADIPS inspector. All attractions are built according to the manufacturers recommendations. Ride is only constructed by designated and trained staff. Inspection completed after construction by competant person. |  |  | 1 | 7 | 7 | Monitor |  |  | 1 | 7 | 7
27 |  | Incorrect manual handling | Employees | Employees instructed in how to build and dismantle equipment. Use of mechanical handling equipment is used wherever reasonably practicable. All staff trained in manual handling techniques. | Employees instructed in how to build and dismantle equipment. Use of mechanical handling equipment is used wherever reasonably practicable. | Employees instructed in how to build and dismantle equipment. Use of mechanical handling equipment is used wherever reasonably practicable. | 3 | 4 | 12 | Monitor | Consideration should be given to the provision of information ad traning on the correct procedures for manual handling. All lifting equipment should be registered and regularly tested. | Consideration should be given to the provision of information ad traning on the correct procedures for manual handling. All lifting equipment should be registered and regularly tested. | 3 | 4 | 12
28 |  | Access to unauthorised persons | Employees | Park area covered by CCTV. Area of build restricted to prevent access to unauthorised persons. | Park area covered by CCTV. Travelling sites will be covered by dedicated site security. | Park area covered by CCTV. Travelling sites will be covered by dedicated site security. | 2 | 4 | 8 | Monitor | Monitor | Monitor | 2 | 4 | 8
29 |  | Falling objects | Employees | Where the risk of falling objects is identified, hard hats will be worn. Hard Hats worn when using cranes or lifting equipment. Maintenance staff provided with bump caps. | Where the risk of falling objects is identified, hard hats will be worn. | Where the risk of falling objects is identified, hard hats will be worn. | 2 | 4 | 8 | Monitor |  |  | 2 | 4 | 8
30 |  | Electricity | Employees | Electricity disconnected prior to maintenance on electrical components being carried out. All cables and junction boxes protected from the elements. Any live working is minimised and only carried out when absolutely necessary by competent persons. All electrical connectors are tested after build. All electrical DBS secured to prevent access to live parts. | Electricity disconnected prior to maintenance being carried out. All cables and junction boxes protected from the elements. | Electricity disconnected prior to maintenance being carried out. All cables and junction boxes protected from the elements. | 2 | 6 | 12 | Cables within rides should be kept clear of all access routes where possible. | A permit to work system should be instigated for any live work undertaken. All electrical connectors must be checked after the completion of build up. | A permit to work system should be instigated for any live work undertaken. All electrical connectors must be checked after the completion of build up. | 2 | 6 | 12
31 |  | Access for checks | Employees | Checks conducted by experienced personnel. Rides individually assessed for risks during checks. Staff trained in conducting checks. | Checks conducted by experienced personnel. | Checks conducted by experienced personnel. | 3 | 4 | 12 | Monitor | Consideration must be given to preventing accidental start up. | Consideration must be given to preventing accidental start up. | 3 | 4 | 12
32 |  | Slips, trips and falls | Employees | Transient slip hazards removed, trailing cables minimised, regular review of area to minimise possible trip hazards. | Transient slip hazards removed, trailing cables minimised, regular review of area to minimise possible trip hazards. | Transient slip hazards removed, trailing cables minimised, regular review of area to minimise possible trip hazards. | 2 | 4 | 8 | Monitor | Monitor | Monitor | 2 | 4 | 8
33 |  | Failure or misuse of mechanical lifting equipment or movement of loads. | Employees | Employees are instructed to visually inspect mechanical handling equipment prior to use. Lifting plans followed for all large lifts. Staff trained in the correct loading and unloading of equipment. | Employees are instructed to visually inspect mechanical handling equipment prior to use. | Employees are instructed to visually inspect mechanical handling equipment prior to use. | 2 | 4 | 8 | A documented system of inspection should be instigated for all mechanical handling equipment such as slings and shackles. Lifting plans should be attached to Risk Assessments. | A system of inspection must be instigated for all mechanical handling equipment. | A system of inspection must be instigated for all mechanical handling equipment. | 2 | 4 | 8
34 |  | Contact with hazardous substances | Employees | Gloves are worn when using oils and lubricants. COSHH Assessments completed for hazardous substances. | Gloves worn when using oils and lubricants. | Gloves worn when using oils and lubricants. | 3 | 4 | 12 | A review and consolidation of products within shed to be completed. | Monitor | Monitor | 2 | 4 | 8
35 |  | Contact with moving machinery | Employees | Maintenance/Build is only carried out when the equipment is stationary or on "inch" mode. Where reasonably practicable. | Maintenance/Build is only carried out when the equipment is stationary or on "inch" mode. | Maintenance/Build is only carried out when the equipment is stationary or on "inch" mode. | 2 | 4 | 8 | Monitor | Monitor | Monitor | 2 | 4 | 8
36 |  | Insufficient lighting | Employees | Suitable task lighting is provided during build / dismantling of the attraction. Build and dismantle is generally carried out in hours of daylight. | Suitable task lighting is provided during build / dismantling of the attraction. | Suitable task lighting is provided during build / dismantling of the attraction. | 2 | 4 | 8 | Monitor | Monitor | Monitor | 2 | 4 | 8
37 |  | Burns from use of welding equipment | Employees | Staff are provided with PPE as required. Only competent staff carry out welding activities. Staff not involved in welding process are kept clear of welding area. | Access restricted when welding is being conducted. Flash guards provided. | Access restricted when welding is being conducted. Flash guards provided. | 3 | 4 | 12 | Monitor |  |  | 3 | 4 | 12
38 | Working at Height
39 |  | Falls from height | Employees | Employees instructed in how to check equipment. Where reasonably practical all checks are conducted at ground level. Where edge protection is not provided PPE systems are issued. Working at height training provided and harness rescue training provided to all staff. Working at height PPE recorded in register. All PPE inspected regularly and documented. Visual inspections prior to use by operator. |  |  | 2 | 6 | 12 | All rides requiring working at height for inspections to be documented and with appropriate clip on points. |  |  | 2 | 4 | 8
40 | Lone Working | Lack of communication | Employees | Fall arrest systems are only used in the presence of other persons, so that the alarm can be raised in the case of a fall. Staff do not work on rides alone always at least two working in park area. | Fall arrest systems are only used in the presence of other persons, so that the alarm can be raised in the case of a fall. | Fall arrest systems are only used in the presence of other persons, so that the alarm can be raised in the case of a fall. | 1 | 6 | 6 | Monitor | Monitor | Monitor | 1 | 6 | 6
41 | Working off Vehicles | Fall from height | Employees | Working on the back of vehicle minimised where reasonably practicable. Harnesses and work positioning PPE used where possible. Staff trained in correct selection of PPE. | Minimal edge protection provided. Harnesses and work positioning PPE used where possible. | Minimal edge protection provided. Harnesses and work positioning PPE used where possible. | 3 | 5 | 15 | Consideration should be given to edge protection and clip on points for use with work positioning harnesses and when purchasing new vehicles. Consideration should be given to fitting of ladders to the side of vehicles to allow easy access. | Consideration should be given to edge protection and clip on points for use with work positioning harnesses and should be considered when purchasing new vehicles. Consideration should be given to fitting of ladders to the side of vehiles to allow easy access. | Consideration should be given to edge protection and clip on points for use with work positioning harnesses and should be considered when purchasing new vehicles. Consideration should be given to fitting of ladders to the side of vehiles to allow easy access. | 2 | 4 | 8
42 | Build/Dismantle of attractions | Fall from track onto ground or beams | Employees | Staff are required to use fall protection systems when working on the track. Fall arrest rescue equipment held within the park area. Staff trained in the use of rescue equipment. | Staff are required to use fall arrest systems when working on the track. | Staff are required to use fall arrest systems when working on the track. | 2 | 6 | 12 | Monitor | Monitor | Monitor | 2 | 6 | 12
43 |  | Suspension on fall arrest equipment. | Employees | Emergency action plan for retrieval of persons from fall arrest system is instigated when required. All staff using fall arrest systems are trained in this procedure. All staff are trained in the symptoms, and how to prevent suspension trauma. In the event of a fall and suspension the emergency services will be contacted. | Emergency action plan for retrieval of persons from fall arrest system is instigated when required. All staff using fall arrest systems are trained in this procedure. All staff are trained in the symptoms, and how to prevent suspension trauma. In the event of a fall and suspension the emergency services will be contacted. | Emergency action plan for retrieval of persons from fall arrest system is instigated when required. All staff using fall arrest systems are trained in this procedure. All staff are trained in the symptoms, and how to prevent suspension trauma. In the event of a fall and suspension the emergency services will be contacted. | 1 | 5 | 5 | Staff training must be monitored to ensure all new staff are trained in the procedure of suspension on fall arrest equipment, in order to ensure that at least two people working in the park at any time are trained when using equipment . | Staff training must be monitored to ensure all new staff are trained in the procedure of suspension on fall arrest equipment . | Staff training must be monitored to ensure all new staff are trained in the procedure of suspension on fall arrest equipment . | 1 | 5 | 5
44 | General maintenance and annual inspections | Fall from track onto ground or beams | Employees | Staff are required to use fall arrest systems when appropriate. All staff trained in the safe use of ladders and PPE. | Staff are required to use fall arrest systems when appropriate. All staff trained in the safe use of ladders and PPE. | Staff are required to use fall arrest systems when appropriate. All staff trained in the safe use of ladders and PPE. | 1 | 5 | 5 | Monitor | When using ladders, the safe operating procedures detailed in the working at height policy should be followed. | When using ladders, the safe operating procedures detailed in the working at height policy should be followed. | 1 | 5 | 5
45 |  | Failure of fall arrest systems | Employees | All fall arrest equipment checked prior to use. All equipment is examined annually and examined prior to use. Inspections documented in inspections register. | All fall arrest equipment checked prior to use. All equipment has thorough examination annually. | All fall arrest equipment checked prior to use. All equipment has thorough examination annually. | 1 | 6 | 6 | Monitor | Monitor | Monitor | 1 | 6 | 6
46 | Attraction Operation
47 |  | Lack of operator vision and control over the whole operation | Employees, Public | The operator of the machine stands by the control box during the operation of the attraction. From this position they are able to see the majority of the working area during the full cycle of movement. Minimum staffing levels set dependant on amount of persons using attraction. |  |  | 2 | 6 | 12 | Monitor |  |  | 2 | 6 | 12
48 |  | Injury from incorrect load/ unload | Employees, Public | The load/unload is conducted under the direct supervision of the attraction operator; height/size restrictions are clearly displayed at the start of each attraction. Any person deemed to be of excessive weight or size for the seat of the attraction will be assessed prior to loading and prevented from using equipment. | The load/unload is conducted under the direct supervision of the attraction operator; height restrictions are clearly display at the start of the attraction. | The load/unload is conducted under the direct supervision of the attraction operator; height restrictions are clearly display at the start of the attraction. | 2 | 4 | 8 | Monitor | Monitor | Monitor | 2 | 4 | 8
49 |  | Uncontrolled movement of chairs / cars | Employees, Public | All chairs/cars are strictly controlled by operator of attraction. | All chairs are strictly controlled by operator of attraction. Programme of maintenance checks conducted. | All chairs are strictly controlled by operator of attraction. Programme of maintenance checks conducted. | 2 | 5 | 10 | Monitor | Monitor | Monitor | 2 | 5 | 10
50 |  | Uncontrolled crowd movement | Employees, Public | Crowd controlled by means of queuing barrier system. One entry and exit with chain barrier to prevent access during operation. Attraction is stopped immediately if anyone enters the attraction safety area. | Crowd controlled by means of queuing barrier system. One entry and exit with chain to prevent access during operation. attraction is stopped immediately if anyone enters the attraction area. | Crowd controlled by means of queuing barrier system. One entry and exit with chain to prevent access during operation. attraction is stopped immediately if anyone enters the attraction area. | 2 | 4 | 8 | Monitor | Consideration should be given to the restriction of persons entering through the exit area. | Consideration should be given to the restriction of persons entering through the exit area. | 2 | 4 | 8
51 |  | Violence or unruly behaviour | Employees, Public | Operators and security restrict access to public engaged in unruly behaviour; attraction stopped if unruly behaviour is seen during the operation. If passengers seem under the influence of drugs or alcohol they would not be permitted on the attraction. | Operators and security will restrict access to public engaged in unruly behaviour; attraction will be stopped if behaviour is seen during the operation. If passengers seem under the influence of drugs or alcohol they would not be permitted on the attraction. | Operators and security will restrict access to public engaged in unruly behaviour; attraction will be stopped if behaviour is seen during the operation. If passengers seem under the influence of drugs or alcohol they would not be permitted on the attraction. | 3 | 4 | 12 | Monitor | Monitor | Monitor | 3 | 4 | 12
52 |  | Faulty or incorrectly fitting passenger restraint system | Employees, Public | Operators ensure the correct fitting of passenger restraint systems prior the start of the attraction. Restraint system checked daily. Any person deemed to be of excessive weight or size to the seat of the attraction will be assessed prior to loading. Chair/car restricted from use if restraint is not operating correctly. | Operators ensure the correct fitting of passenger restraint systems prior the start of the attraction. Restraint system checked regularly. | Operators ensure the correct fitting of passenger restraint systems prior the start of the attraction. Restraint system checked regularly. | 2 | 6 | 12 | Monitor | Monitor | Monitor | 2 | 6 | 12
53 |  | Collision with static or moving chairs / cars | Employees, Public | Patrons instructed to sit still within the chairs / cars. Area around attraction to be kept clear at all times. Rides protected by electronic eyes to prevent collision of cars. | Patrons instructed to sit still within the chairs / cars. Area around attraction to be kept clear at all times. | Patrons instructed to sit still within the chairs / cars. Area around attraction to be kept clear at all times. | 2 | 5 | 10 | Monitor | Monitor | Monitor | 2 | 5 | 10
54 |  | Body movement within chairs / cars | Employees, Public | Body movement is restricted by the passenger restraint system. Strict height restrictions apply. Patrons instructed by signage to stay within cars and keep arms and legs within cars. | Body movement is restricted by the passenger restraint system. Strict height restrictions apply. | Body movement is restricted by the passenger restraint system. Strict height restrictions apply. | 3 | 4 | 12 | Monitor | Monitor | Monitor | 3 | 4 | 12
55 |  | Passengers falling or being thrown from chairs / cars | Employees, Public | Body movement is restricted by the passenger restraint system. Passengers are informed not to exit the chairs / cars until all chairs / cars come to a complete stop. If passengers are seen to be trying to exit chairs / cars the attraction will be stopped immediately. | Body movement is restricted by the passenger restraint system. Passengers are informed not to exit the chairs / cars until all chairs / cars come to a complete stop. If passengers are seen to be trying to exit chairs / cars the attraction will be stopped immediately. | Body movement is restricted by the passenger restraint system. Passengers are informed not to exit the chairs / cars until all chairs / cars come to a complete stop. If passengers are seen to be trying to exit chairs / cars the attraction will be stopped immediately. | 2 | 6 | 12 | Monitor |  |  | 2 | 6 | 12
56 |  | Failure of rollback or safety devices | Employees, Public | Safety devices checked daily. Safety devices "fail to safe". | Safety devices checked daily. Safety devices "fail to safe". | Safety devices checked daily. Safety devices "fail to safe". | 2 | 6 | 12 | Monitor | Monitor | Monitor | 2 | 6 | 12
57 |  | Power failure | Employees, Public | All devices "fail to safe" and will slowly stop under gravity Kinetic energy. Evacuation of attraction will follow emergency procedure. Emergancy evacuation system for each attraction. | All devices "fail to safe" evacuation of attraction will follow emergency procedure. | All devices "fail to safe" evacuation of attraction will follow emergency procedure. | 4 | 2 | 8 | Monitor | Monitor | Monitor | 4 | 2 | 8
58 |  | Fall of objects from height | Employees, Public | All passengers are informed to secure loose items prior to entering attraction. Signage provided to secure equipment. Area under ride restricted. | All passengers are informed to secure loose items prior to entering attraction. | All passengers are informed to secure loose items prior to entering attraction. | 3 | 3 | 9 | Monitor | Monitor | Monitor | 3 | 3 | 9
59 |  | Emergency stop operation; rapid deceleration / acceleration | Employees, Public | Operator can activate the emergency stop device which will bring the attraction to a controlled halt as soon as it is safe to do so. The emergency evacuation procedure will then be followed. | Operator can activate the emergency stop device which will bring the attraction to a halt as soon as it is safe to do so. The emergency evacuation procedure will then be followed. Brakes only applied when in station. | Operator can activate the emergency stop device which will bring the attraction to a halt as soon as it is safe to do so. The emergency evacuation procedure will then be followed. Brakes only applied when in station. | 2 | 5 | 10 | Monitor | Monitor | Monitor | 2 | 5 | 10
60 |  | Unsafe practices by employees during attraction | Employees, Public | Employees are instructed in the safe operation of the attraction. Disciplinary action is taken if any infringements of these practices are witnessed. Annual staff refresher training provided. | Employees are instructed in the safe operation of the attraction. Disciplinary action will be taken if any infringements of these practices are witnessed. | Employees are instructed in the safe operation of the attraction. Disciplinary action will be taken if any infringements of these practices are witnessed. | 2 | 6 | 12 | Monitor | Monitor | Monitor | 2 | 6 | 12
61 |  | Reckless behaviour of passengers | Employees, Public | All passengers are monitored by the attraction operator any reckless behaviour will be stopped where possible. The attraction will be stopped if behaviour continues. | All passengers are monitored by the attraction operator any reckless behaviour will be stopped where possible. The attraction will be stopped if behaviour continues. | All passengers are monitored by the attraction operator any reckless behaviour will be stopped where possible. The attraction will be stopped if behaviour continues. | 2 | 4 | 8 | Monitor | Monitor | Monitor | 2 | 4 | 8
62 |  | Attraction operation at a high speed | Employees, Public | Speed of attraction restricted by control and assessed during ADIPS inspection. Daily inspection of operation of rides by trained staff. Any speed abnormality will be reported on daily inspection sheets. | Speed of attraction restricted by control. | Speed of attraction restricted by control. | 2 | 2 | 4 | Monitor | Monitor | Monitor | 2 | 2 | 4
63 |  | Passengers disconnecting passenger restraint | Public | Passenger restraint system cannot easily be removed from inside the car / chair on most attractions. Operators remove restraints on rides. Where restrains can be removed by the passenger the attendant monitors the attraction. If someone is seen to be trying to remove the restrain the attraction will be stopped. | Passenger restraint system cannot easily be removed from inside the car / chair. Operators remove restraints. | Passenger restraint system cannot easily be removed from inside the car / chair. Operators remove restraints. | 1 | 6 | 6 | Monitor | Monitor | Monitor | 1 | 6 | 6
64 | Emergency Evacuation
65 |  | Emergency access/egress from chairs / cars | Employees, Public | Passenger restraint system can be accessed and released manually from out with the chairs / cars. |  |  | 2 | 4 | 8 | Monitor |  |  | 2 | 4 | 8
66 |  | Evacuation | Employees, Public | Emergency evacuation plan would be followed. Emergency evacuation plan in risk assessment is communicated to all relevant staff. | Emergency evacuation plan would be followed. Emergency evacuation plan in manual is communicated to all relevant staff. | Emergency evacuation plan would be followed. Emergency evacuation plan in manual is communicated to all relevant staff. | 4 | 2 | 8 | Monitor | Monitor | Monitor | 4 | 2 | 8
67 |  | Lack of communication | Employees, Public | Loud hailer provided in office, signage provided before entry to attraction, passengers instructed in the safe use of the attraction by operator. Emergency Evacuation Procedure set for every machine and staff are trained in its use. | Loud hailer provided in office, signage provided before entry to attraction, passengers instructed in the safe use of the attraction by operator. | Loud hailer provided in office, signage provided before entry to attraction, passengers instructed in the safe use of the attraction by operator. | 4 | 2 | 8 | Monitor |  |  | 4 | 2 | 8
68 |  | Panic | Employees, Public | All movement controlled by operator, emergency plan followed. Passengers reassured by operators. Staff trained in incident management. | All movement controlled by operator, emergency plan followed. Passengers reassured by operators. | All movement controlled by operator, emergency plan followed. Passengers reassured by operators. | 2 | 6 | 12 | Monitor | Monitor | Monitor | 2 | 6 | 12
69 |  | Passengers unwilling to move | Employees, Public | Attraction would not operate until passengers are removed. Security would be called to deal with such instances. | Attraction would not operate until passengers are removed. Security within park would be called to deal with such instances. | Attraction would not operate until passengers are removed. Security within park would be called to deal with such instances. | 2 | 2 | 4 | Monitor | Monitor | Monitor | 2 | 2 | 4
70 |  | Insufficient lighting | Employees, Public | Suitable lighting is provided during operation of attraction. When in the park, the attraction is only operated during daylight hours. When travelling, equipment will be operated by at least two generators. Alternative sources of lighting will be provided. | Suitable lighting is provided during operation of attraction. When in the park, the attraction is only operated during daylight hours. | Suitable lighting is provided during operation of attraction. When in the park, the attraction is only operated during daylight hours. | 2 | 4 | 8 | Monitor | Emergency action plan to incorporate requirement for alternative source of lighting in the event of power failure if the equipment is used out with daylight hours. | Emergency action plan to incorporate requirement for alternative source of lighting in the event of power failure if the equipment is used out with daylight hours. | 2 | 4 | 8
71 | Environmental Conditions/ positioning
72 |  | Clearance of obstacles, cables, equipment and persons | Employees, Public | Site is planned and distances between attractions and obstacle are equal to, or more than, the guides set down within HSE guidance. | Site is planned and distances between attractions and obstacle are equal to, or more than, the guides set down within HSE guidance. | Site is planned and distances between attractions and obstacle are equal to, or more than, the guides set down within HSE guidance. | 3 | 3 | 9 | Monitor | Monitor | Monitor | 3 | 3 | 9
73 |  | Wind, rain and lightning | Employees, Public | Attractions not operated in severe weather conditions or where there is a risk from lightning strikes. Weather management plans developed for all attractions. | Attraction will not be operated in severe weather conditions or where there is a risk from lightning strikes. | Attraction will not be operated in severe weather conditions or where there is a risk from lightning strikes. | 2 | 6 | 12 | Consider fixed anemometer for the park area. | Monitor | Monitor | 2 | 6 | 12
74 |  | Access of vehicles around machinery | Employee, Public | Vehicle movement is restricted within the park area while the attractions are in operation. Vehicle access is restricted around attractions when operating at travelling sites. | Vehicle movement is restricted within the park area while the attractions are in operation. Vehicle access is restricted around attraction when operation at travelling sites. | Vehicle movement is restricted within the park area while the attractions are in operation. Vehicle access is restricted around attraction when operation at travelling sites. | 2 | 2 | 4 | Monitor | Monitor | Monitor | 2 | 2 | 4
| Signed: (Risk Assessor) |  |  | Date: |  | Review Date
| Kenneth Hill |  |  | 2019-03-18 |  | 2020-03-17
| Signed: (Authorising Manager) |  |  | Date:
| RISK RATING | Trivial Injury/loss 1 | Slightly Harmful 2 | Minor injury/loss 3 | Harmful 4 | Major injury/loss 5 | Ext harmful 6 |  |  | Multiple Fatality 7 | Additional Risk Assessments required
| Remote (1) | Trivial Risk | Trivial Risk | Tolerable Risk | Tolerable Risk | Tolerable Risk | Moderate Risk |  |  | Moderate Risk
| Highly Unlikely (2) | Trivial Risk | Trivial Risk | Tolerable Risk | Moderate Risk | Moderate Risk | Moderate Risk |  |  | Substantial Risk |  | Noise
| Possible (3) | Trivial Risk | Tolerable Risk | Moderate Risk | Moderate Risk | Moderate Risk | Substantial Risk |  |  | Substantial Risk |  | Vibration
| Unlikely (4) | Trivial Risk | Tolerable Risk | Moderate Risk | Moderate Risk | Substantial Risk | Substantial Risk |  |  | Intolerable Risk |  | Asbestos
| Probable (5) | Tolerable Risk | Moderate Risk | Moderate Risk | Substantial Risk | Substantial Risk | Intolerable Risk |  |  | Intolerable Risk |  | COSHH
| Highly Likely (6) | Tolerable Risk | Moderate Risk | Substantial Risk | Substantial Risk | Intolerable Risk | Intolerable Risk |  |  | Intolerable Risk |  | Manual
| Near Certain (7) | Moderate Risk | Moderate Risk | Substantial Risk | Intolerable Risk | Intolerable Risk | Intolerable Risk |  |  | Intolerable Risk |  | Other
| TRIVIAL | No action is required and no documentary records need to be kept. |  |  |  |  | 4
| TOLERABLE | No additional controls are required. Consideration may be given to a more cost-effective solution or improvement that imposes no additional cost burden. Monitoring is required to ensure that controls are maintained. |  |  |  |  | 8
| MODERATE | Efforts will be made to reduce the risk, but the costs of prevention will be carefully measured and limited. Risk reduction measures will be implemented within a defined time period. |  |  |  |  | 16
| SUBSTANTIAL | Work will not be started until the risk has been reduced. Considerable resources may have to be allocated to reduce the risk. Where the risk involves work in progress, urgent action will be taken. |  |  |  |  | 24
| INTOLERABLE | Work will not be started or continued until the risk has been reduced. If it is not possible to reduce risk even with unlimited resources, work has to remain prohibited. |  |  |  |  | 36
ADDITIONAL SPECIFIC HAZARDS:
ADDITIONAL CONTROL MEASURES:
EMERGENCY PROCEDURES
Name of competent person's) appointed to take action.
RISK ANALYSIS TABLE
The following risk analysis table is used in calculation of the risk in respect to all activities.
Frequency (how often it may occur)
1 Remote - Not aware of it happening
2 Highly Unlikely - No more than once every 5 years
3 Possible -No more than once a year
4 Unlikely - No more than once in three months
5 Probable - No more than once a month
6 Highly Likely - No more than once a week
7 Near certain - Permanently present
Severity / Impact (what is likely to happen)
1 Trivial - No exposure to safety risk. Minimal loss to business process, some extra work created.
2 Slightly Harmful - Nuisance, slow work process, no first aid treatment required.
3 Minor Injury - Minimum exposure to a safety risk (minor injury) Minor loss to business process, minor cuts, burns, abrasions, resolved by, cleaning, first Aider or rest.
4 Harmful - cuts, burns requiring hospital treatment, Minor breaks, such as fingers, toes or strains requiring time off.
5 Major Injury - High risk of injury, Loss to business process, Major injury requiring immediate evacuation to hospital, breaks of bones other that fingers and toes.
6 Extremely harmful - Single fatality, significant loss to business process.
7 Multiple fatalities - catastrophic loss to business process. | [15 empty] | 4 | Trivial
[16 empty] | 6 | Tolerable
[16 empty] | 13.9999 | Moderate | #REF!
[16 empty] | 25.999 | Substantial | #REF!
[16 empty] | 49 | Intolerable | #REF!
[16 empty] | 100 | Intolerable | #REF!
Formulas:
LOCATION = [Date:]+365

## Risk Rating Scales
RISK RATING SCALE
www.hse-solutions.co.uk
Severity Frequency | Trivial Injury or Loss (1) | Slightly Harmful (2) | Minor Injury/Loss (3) | Harmful (4) | Major Injury or Loss (5) | Extremely Harmful (6) | Multiple Fatality (7)
Remote (1) | Trivial Risk | Trivial Risk | Trivial Risk | Trivial Risk | Tolerable Risk | Tolerable Risk | Tolerable Risk
Highly Unlikely (2) | Trivial Risk | Trivial Risk | Tolerable Risk | Tolerable Risk | Moderate Risk | Moderate Risk | Moderate Risk
Possible (3) | Trivial Risk | Tolerable Risk | Tolerable Risk | Moderate Risk | Moderate Risk | Substantial Risk | Substantial Risk
Unlikely (4) | Trivial Risk | Tolerable Risk | Moderate Risk | Moderate Risk | Substantial Risk | Substantial Risk | Substantial Risk
Probable (5) | Tolerable Risk | Moderate Risk | Moderate Risk | Substantial Risk | Substantial Risk | Substantial Risk | Intolerable Risk
Highly Likely (6) | Tolerable Risk | Moderate Risk | Substantial Risk | Substantial Risk | Substantial Risk | Intolerable Risk | Intolerable Risk
Near Certain (7) | Tolerable Risk | Moderate Risk | Substantial Risk | Substantial Risk | Intolerable Risk | Intolerable Risk | Intolerable Risk
ACTION REQUIRED |  |  |  |  | TOTAL | RISK RATING
No action is required and no documentary records need to be kept. |  |  |  |  | 0 ~ 4 | Trivial
No additional controls are required. Consideration may be given to a more cost-effective solution or improvement that imposes no additional cost burden. Monitoring is required to ensure that controls are maintained. |  |  |  |  | 5 ~ 9 | Tolerable
Efforts should be made to reduce the risk, but the costs of prevention should be carefully measured and limited. Risk reduction measures should be implemented within a defined time period. |  |  |  |  | 10 ~ 16 | Moderate
Work should not be started until the risk has been reduced. Considerable resources may have to be allocated to reduce the risk. Where the risk involves work in progress, urgent action should be taken. |  |  |  |  | 17 ~ 29 | Substantial
Work should not be started or continued until the risk has been reduced. If it is not possible to reduce risk even with unlimited resources, work has to remain prohibited. |  |  |  |  | 30 ~ 49 | Intolerable
Template as at 03/13
Additional Specific Hazards:
Additional Control Measures:
Emergency Procedures:
Name of competent person's) appointed to take action.
Risk Analysis Table
The following risk analysis table is used in calculation of the risk in respect to all activities
Template as at 03/13
Frequency ( F) (how often the hazardous event is likely to occur)
1 Remote - Not aware of it ever happening
2 Highly Unlikely - Happens no more than once every 5 years
3 Possible - Happens no more than once a year
4 Unlikely - Happens no more than once in 3 months
5 Probable - Happens no more than once a month
6 Highly Likely - Happens no more than once a week
7 Near certain - Permanently present
Severity (S) / Impact (what is likely outcome of the hazardous event happening)
1 Trivial - No exposure to safety risk. Minimal loss to business process, some extra work created
2 Slightly Harmful - Nuisance, slow work process, no first aid treatment required
3 Minor Injury - Minimum safety risk (minor injury). Minor loss to business process, minor cuts, burns, abrasions, resolved by cleaning, first aider or rest
4 Harmful - Cuts, burns requiring hospital treatment. Minor breaks, such as fingers, toes or strains requiring time off
5 Major Injury - Major injury requiring immediate hospital treatment, breaks of bones other than fingers / toes. Significant loss to business process.
6 Extremely Harmful - Single fatality, substantial loss to business process
7 Multiple significant injuries / fatalities - Catastrophic loss to business process

## Action Plan (hidden)
RISK ASSESSMENT ACTION PLAN
www.hse-solutions.co.uk
| Date of assessment: | 2019-03-18
COMPLETION SHEET
Ref. | Actions to be Taken | Target Date
2 | Monitor
3 | Monitor
4 | Daily and weekly inspections to be monitored by supervisor to ensure all potential problems are identified and actioned in sutible time.
5 | Monitor
6 | Monitor
7 | Monitor
8 | 0
9 | Doors to cabins/control rooms to remain locked if unattended.
10 | Monitor
11 | Monitor
12 | Monitor
13 | Monitor
14 | Monitor
15 | Monitor
16 | Monitor
17 | If the park is to open at night emergancy lights to be provided around park area.
18 | Monitor
19 | 0
20 | Monitor
21 | Monitor
22 | Monitor
23 | Monitor
24 | Monitor
25 | 0
26 | Monitor
27 | Monitor
28 | Monitor
29 | Monitor
30 | Cables within rides should be kept clear of all access routes where possible.
31 | Monitor
32 | Monitor
33 | A documented system of inspection should be instigated for all mechanical handling equipment such as slings and shackles. Lifting plans should be attached to Risk Assessments.
34 | A review and consolidation of products within shed to be completed.
35 | Monitor
36 | Monitor
37 | Monitor
38 | 0
39 | All rides requiring working at height for inspections to be documented and with appropriate clip on points.
40 | Monitor
41 | Consideration should be given to edge protection and clip on points for use with work positioning harnesses and when purchasing new vehicles. Consideration should be given to fitting of ladders to the side of vehicles to allow easy access.
42 | Monitor
43 | Staff training must be monitored to ensure all new staff are trained in the procedure of suspension on fall arrest equipment, in order to ensure that at least two people working in the park at any time are trained when using equipment .
44 | Monitor
45 | Monitor
46 | 0
47 | Monitor
48 | Monitor
49 | Monitor
50 | Monitor
51 | Monitor
52 | Monitor
53 | Monitor
54 | Monitor
55 | Monitor
56 | Monitor
57 | Monitor
58 | Monitor
59 | Monitor
60 | Monitor
61 | Monitor
62 | Monitor
63 | Monitor
64 | 0
65 | Monitor
66 | Monitor
67 | Monitor
68 | Monitor
69 | Monitor
70 | Monitor
71 | 0
#REF! | #REF!
Signed: | Kenneth Hill, HSE Solutions Ltd | 2019-03-18
Signed:
| Date of Assessment Review: | 2020-03-17

## Part 3 (hidden)
PART 3. CONTROL MEASURES - TRAINING
Ref. | Training Subject | Conducted By | Brief Details of Training | Training Records | Is Training | Further action required
|  |  | (State where further | (State where records | Evaluated?
|  |  | information can be found, | of training are | YES / NO
|  |  | e.g. training programmes, | located) | (Provide details)
where appropriate)

## Part 4 (hidden)
PART 4. CONTROL MEASURES - PERSONAL PROTECTIVE EQUIPMENT
REF | PPE | Description | Suitable for risk | Compatible with other PPE | Maintenance requirements | Maintenance records / details | Training requirements | Training records / details | Storage facilities
FURTHER ACTION REQUIRED:
REF | ACTION REQUIRED